## Sheet1
| KCT-01458 REQUIREMENTS CHECKLIST | *For each requirement, bidders shall indicate whether the proposed product complies with the requirement by marking the designated "Meets" or "Does Not Meet" response field. Responses such as "N/A," "See Literature," "Standard," or any other non-specific response, without a corresponding "Meets" or "Does Not Meet" selection, will be considered non-responsive. The specifications include, but are not limited to, the following:
Line | Description | Minimum Specifications | Meets | Does not Meet | Comments
1 | Survey-grade GNSS/GPS positioning System: Viking Smart Antenna Base/Rover Kit, 8015.020.002 | Multi-constellation GNSS receiver supporting GPS, GLONASS, Galileo, and BeiDou | FALSE | FALSE
|  | Minimum 555-channel tracking capability | FALSE | FALSE
|  | RTK positioning capability | FALSE | FALSE
|  | Fixed RTK horizontal accuracy of ±8 mm + 1 ppm or better | FALSE | FALSE
|  | Fixed RTK vertical accuracy of ±15 mm + 1 ppm or better | FALSE | FALSE
|  | Internal UHF radio suitable for base and rover operations | FALSE | FALSE
|  | Internal cellular modem for NTRIP network corrections | FALSE | FALSE
|  | IMU-based tilt compensation | FALSE | FALSE
|  | Minimum IP67 environmental protection rating | FALSE | FALSE
|  | Hot-swappable or field-replaceable batteries | FALSE | FALSE
|  | Minimum 10-hour rover operation per battery set | FALSE | FALSE
|  | Bluetooth and Wi-Fi connectivity | FALSE | FALSE
|  | Complete base and rover accessories included | FALSE | FALSE
2 | Rugged field tablet/data collector: Carlson, RT5+ - US (with Case), 8020.010.005 | Windows operating system | FALSE | FALSE
|  | Minimum 7-inch sunlight-readable touchscreen display | FALSE | FALSE
|  | Minimum 8 GB RAM | FALSE | FALSE
|  | Minimum 128 GB storage | FALSE | FALSE
|  | Integrated Bluetooth and Wi-Fi | FALSE | FALSE
|  | Cellular LTE capability | FALSE | FALSE
|  | Minimum 8-hour battery life | FALSE | FALSE
|  | Compatible with GNSS and robotic total station operations | FALSE | FALSE
|  | Protective carrying case | FALSE | FALSE
|  | Charger and cables | FALSE | FALSE
|  | Pole mounting hardware | FALSE | FALSE
3 | Survey pole/rover rod: Carlson GPS Pole, 8030.028.001 | Height adjustable | FALSE | FALSE
|  | Graduated measurements in feet and metric | FALSE | FALSE
|  | Compatible with GNSS antenna mounting systems | FALSE | FALSE
|  | Quick-lock adjustment system | FALSE | FALSE
4 | Surveying pole bipod: Thumb-Release Bipod - Flo Yel, 8040.036.101 | Survey-grade bipod for GPS pole stabilization | FALSE | FALSE
|  | Thumb-release or quick-release leg clamps | FALSE | FALSE
|  | Adjustable height | FALSE | FALSE
|  | Compatible with standard survey poles | FALSE | FALSE
|  | Heavy-duty aluminum or composite construction | FALSE | FALSE
|  |  | FALSE | FALSE
5 | Surveying accessory: GPS Tribrach (Optical Plummet), 8030.054.001 | Survey-grade tribrach with optical plummet | FALSE | FALSE
|  | Three leveling screws | FALSE | FALSE
|  | Circular vial | FALSE | FALSE
|  | Compatible with standard 5/8" x 11 survey threading | FALSE | FALSE
|  | Suitable for GNSS receivers and prisms | FALSE | FALSE
|  |  | FALSE | FALSE
6 | Surveying tripod: Carlson Tripod w/ Dual Clamp, 8040.725.004 | Dual-clamp leg locking system | FALSE | FALSE
|  | Heavy-duty construction suitable for GNSS and total stations | FALSE | FALSE
|  | Flat head design | FALSE | FALSE
|  | Standard survey instrument mounting compatibility | FALSE | FALSE
|  |  | FALSE | FALSE
7 | Total station: Carlson/GeoMax Zoom 45 2" 500m Reflectorless TS, 8040.033.042 | Angular accuracy: 2-second or better | FALSE | FALSE
|  | Reflectorless EDM range: minimum 500 meters | FALSE | FALSE
|  | Prism distance range: minimum 3,000 meters | FALSE | FALSE
|  | Color touchscreen display | FALSE | FALSE
|  | Integrated data collection capability | FALSE | FALSE
|  | Bluetooth communications | FALSE | FALSE
|  | Electronic compensator | FALSE | FALSE
|  | Onboard data storage | FALSE | FALSE
|  | USB data transfer capability | FALSE | FALSE
|  | IP55 or higher environmental protection | FALSE | FALSE
|  | Dual-axis compensation | FALSE | FALSE
|  | Rechargeable battery system | FALSE | FALSE
8 | Surveying prism pole: 12' Quick Release Prism Pole, 6100.725.049 | Quick-release prism pole | FALSE | FALSE
|  | Minimum extended height of 12 feet | FALSE | FALSE
|  | Adjustable locking sections | FALSE | FALSE
|  | Compatible with standard surveying prisms | FALSE | FALSE
|  |  | FALSE | FALSE
9 | Mounting bracket assembly: RT5/RTk5 Complete Pole Mount, 8020.056.004 | Pole mount for survey data collector | FALSE | FALSE
|  | Adjustable viewing angle | FALSE | FALSE
|  | Compatible with survey poles and supplied data collector | FALSE | FALSE
|  | Secure locking mechanism | FALSE | FALSE
|  |  | FALSE | FALSE
10 | Laser scanning & dimensional measurement system: Quarryman Pro Standard Range System, A-5915-0015 | Reflectorless laser scanning technology | FALSE | FALSE
|  | Minimum measurement range: 750 meters to natural targets | FALSE | FALSE
|  | Minimum measurement resolution: 1 cm | FALSE | FALSE
|  | Integrated visible targeting laser | FALSE | FALSE
|  | Ability to measure quarry faces, slopes, stockpiles, and excavation surfaces without prisms or reflectors. | FALSE | FALSE
|  | Ability to capture detailed topographic and geological surface data. | FALSE | FALSE
|  | Angular Measurement | FALSE | FALSE
|  | Electronic angle encoders | FALSE | FALSE
|  | Angular accuracy of 0.02° or better | FALSE | FALSE
|  | Angular resolution of 0.01° or better | FALSE | FALSE
|  | Horizontal rotation range of 360° | FALSE | FALSE
|  | Vertical measurement range sufficient for quarry face and stockpile scanning applications. | FALSE | FALSE
The system shall include software capable of:
|  | Quarry and Mine Surveying | FALSE | FALSE
|  | Rock-face profiling | FALSE | FALSE
|  | Blast design support | FALSE | FALSE
|  | Burden analysis | FALSE | FALSE
|  | Crest and toe mapping | FALSE | FALSE
|  | Bench height measurements | FALSE | FALSE
|  | Slope analysis | FALSE | FALSE
|  | Volume and Mapping | FALSE | FALSE
|  | Stockpile volume calculations | FALSE | FALSE
|  | Surface modeling | FALSE | FALSE
|  | Site mapping | FALSE | FALSE
|  | Digital terrain model creation | FALSE | FALSE
|  | Data Processing | FALSE | FALSE
|  | Point cloud visualization | FALSE | FALSE
|  | 3D model generation | FALSE | FALSE
|  | Data editing and filtering | FALSE | FALSE
|  | CAD export capability | FALSE | FALSE
|  | Integration with industry-standard mining, quarrying, and surveying software. | FALSE | FALSE
|  | Power Requirements | FALSE | FALSE
|  | Rechargeable lithium-ion battery system | FALSE | FALSE
|  | Minimum operating time of 3 hours continuous scanning | FALSE | FALSE
|  | External power capability for extended operations | FALSE | FALSE
Also include:
|  | Heavy-duty survey tripod | FALSE | FALSE
|  | Rechargeable batteries | FALSE | FALSE
|  | Battery charger | FALSE | FALSE
|  | Protective transport case | FALSE | FALSE
|  | USB storage device | FALSE | FALSE
|  | All cables required for operation and data transfer | FALSE | FALSE
|  | Operating manuals | FALSE | FALSE
|  | Software licenses | FALSE | FALSE
|  | Calibration certificate (if applicable) | FALSE | FALSE
|  |  | FALSE | FALSE
11 | Software Complete Office and Field: Civil Suite, SurveyGNSS, P3D Topo, PhotoCap, SurvPC, Hydrology, 2026.000.000 | Software package shall include applications for:
|  | Field Survey Data Collection | FALSE | FALSE
|  | Civil Design | FALSE | FALSE
|  | GNSS Post Processing | FALSE | FALSE
|  | Point Cloud and Photogrammetry | FALSE | FALSE
|  | Hydrology | FALSE | FALSE
12 | Other Requirements | On-site or virtual operator training on all equipment and software. | FALSE | FALSE
|  | Technical support | FALSE | FALSE
|  | Software maintenance and updates (minimum one year) | FALSE | FALSE